## Sheet1
Tri-Archimedean Wind Turbine BOM
Component Category | Item | Cost | Side Note | Link
Structural Components
| Total | 0
Mechanical Components
| 6200ZZ Bearing [1 (contains 4)] | 2.01 | Smooth rotation | https://robu.in/product/6200zz-bearing-10x30x9-shielded-miniature-ball-bearings-4pcs/
| Total | 2.01
Electronic Components | PCB [5] | 0
| TP4056 Charging Module | 0.15 | Charge battery from output | https://robu.in/product/tp4056-1a-li-ion-lithium-battery-charging-module-with-current-protection-type-c/?gad_source=1&gad_campaignid=21296336107&gbraid=0AAAAADvLFWfIVKpodbBiwwStvgjfAd9AA&gclid=Cj0KCQjwmunNBhDbARIsAOndKpkr0DUxdLOvePmfRXMjHUz1TEuaEtSA7X1qSXegPcqnVKEs85l3oL8aAhxaEALw_wcB
| XL6009 DC-DC Boost Converter | 0.66 | Increase output voltage | https://robu.in/product/xl6009-dc-dc-step-up-converter-performance-ultra-lm2577-booster-circuit-board/
| 1000µF 25V Capacitor [2] | 0.24 | Smooth output | https://robu.in/product/1000uf-25v-electrolytic-capacitor-dip-pack-of-5/?gad_source=1&gad_campaignid=17427802703&gbraid=0AAAAADvLFWdoU8ETCY7L4Jk7JtQiLVYpi&gclid=Cj0KCQjwmunNBhDbARIsAOndKpn8g1YaEd46AuHutQtw_pX00QtMXT71daDhztqtxJNMG3HaxQKSYS8aAi7DEALw_wcB
| ATORSE 3-Phase Rectifier | 18.27 | Convert AC → DC | https://www.amazon.in/dp/B0FL2R161X?_encoding=UTF8&psc=1&ref=cm_sw_r_cp_ud_dp_0Y7MF5EKJ294958XEMKA&ref_=cm_sw_r_cp_ud_dp_0Y7MF5EKJ294958XEMKA&social_share=cm_sw_r_cp_ud_dp_0Y7MF5EKJ294958XEMKA
| DYS D3536-9 910KV BLDC Motor | 17.72 | Generate electricity | https://robu.in/product/dys-d3536-9-910-kv-bldc-motor/
| Total | 37.04
Taxes & Shipping
| Total | 0
Grand Total |  | 37.04